## Лист1
Device | Role | Vendor | MGMT Port | MGMT IP
access01 | Access switch | Cisco IOS 15.1 | Ethernet0/0 | 172.20.1.18 | 1 | Building an Ansible network inventory
access02 | Access switch | Cisco IOS 15.1 | Ethernet0/0 | 172.20.1.19 | 2 | Connecting to Cisco IOS devices
core01 | Core switch | Cisco IOS 15.1 | Ethernet0/0 | 172.20.1.20 | 3 | Configuring basic system information
core02 | Core switch | Cisco IOS 15.1 | Ethernet0/0 | 172.20.1.21 | 4 | Configuring interfaces on IOS devices
wan01 | WAN router | Cisco IOS–XE 16.6.1 | GigabitEthernet1 | 172.20.1.22 | 5 | Configuring L2 VLANS on IOS devices
wan02 | WAN router | Cisco IOS–XE 16.6.1 | GigabitEthernet1 | 172.20.1.23 | 6 | Configuring trunk and access interfaces
[5 empty] | 7 | Configuring interface IP addresses
[5 empty] | 8 | Configuring OSPF on IOS devices
SW1 | Access switch | I86BI_LINUXL2-ADVENTERPRISEK9-M), Version 15.2 | vlan10 | 192.168.48.201 | 9 | Collecting IOS device facts
SW2 | Access switch | I86BI_LINUXL2-ADVENTERPRISEK9-M), Version 15.2 | vlan10 | 192.168.48.202 | 10 | Validating network reachability on IOS devices
SW3 | Access switch | I86BI_LINUXL2-ADVENTERPRISEK9-M), Version 15.2 | vlan10 | 192.168.48.203 | 11 | Retrieving operational data from IOS devices
SW4 | Access switch | I86BI_LINUXL2-ADVENTERPRISEK9-M), Version 15.2 | vlan10 | 192.168.48.204 | 12 | Validating network states with pyATS and Ansible
R1 | WAN router | I86BI_LINUX-ADVENTERPRISEK9-M), Version 15.7(3)M2 | Ethernet1/0 | 192.168.48.191
R2 | WAN router | I86BI_LINUX-ADVENTERPRISEK9-M), Version 15.7(3)M2 | Ethernet1/0 | 192.168.48.192
R3 | WAN router | I86BI_LINUX-ADVENTERPRISEK9-M), Version 15.7(3)M2 | Ethernet1/0 | 192.168.48.193
R4 | WAN router | I86BI_LINUX-ADVENTERPRISEK9-M), Version 15.7(3)M2 | Ethernet1/0 | 192.168.48.194